## minerals
Material | A* | n | Q | V (m^3/mol) | rho | r (fH2O^r) | z(COH) | alpha (melt) | H2O_wt% | COH (ppm) | Source | Notes
dry olivine | 110000 | 3.5 | 530000 | 1.8e-05 | 3300 | 0 | 0 | 37.5 |  |  | Hirth and Kolstead (2003) | V for 1.5-2.0 GPA experiments (Fig 4b, table 2)
dry diopside | 198868.7279 | 5.47 | 691000 | 0 | 3400 | 0 | 0 |  | 0.004 | ~600 | Dimanov and Dresen (2005) | converted to MPa
dry anorthite | 5.0119e+12 | 3 | 641000 | 2.4e-05 | 2730 | 0 | 0 |  | 0.02 | 380-3100 | Rybacki et al (2006) | coarse powder samples
dry quartz | 1.5849e-20 | 4 | 135000 | 0 | 2600 | 1 | 1.21 |  |  |  | Hirth et al. (2001)) | A adjusted to inlcude Barbery water concentration term. Calculated for COH of 500 and FH2O of 200
quartz | 6e-15 | 4 | 132000 | 3.53e-05 | 2600 | 2.7 |  |  |  |  | Lu and Jiang, 2019
wet olivine | 1600 | 3.5 | 520000 | 2.2e-05 | 3300 | 1.2 |  | 37.5 |  |  | Hirth and Kolstead (2003)
wet diopside | 6.8022 | 5.52 | 534000 |  | 3400 |  |  |  | 0.05 |  | Dimanov and Dresen (2005) | converted to MPa
wet anorthite | 1.5849 | 3 | 345000 | 3.8e-05 | 2730 | 1 |  |  | 0.22 | 33400 | Rybacki et al (2006)
wet quartz | 6.3096e-12 | 4 | 135000 |  | 2600 | 1 |  |  |  |  | Hirth et al. (2001)
wet quartz | 1.1e-12 | 3 | 115000 | 0 | 2600 | 1.2 |  |  |  |  | Tokle et al (2019) | extrapolated to field, dislocation creep
wet quartz | 1.75e-09 | 4 | 125000 | 0 | 2600 | 1 |  |  |  |  | Tokle et al (2019) | extrapolated to field, disGBS
wet quartz | 0.00011 | 4 | 223000 |  | 2600 | [5 empty] | Gleason and Tullis (1995)
dry quartz | 1.5691e-05 | 4 | 223000 |  | 2600 | [5 empty] | Gleason and Tullis (1995) | adjusted with Barberry COH term
dry quartz | 1.5691e-05 | 4 | 223000 | 0 | 2600 | [5 empty] | Gleason and Tullis (1995) | adjusted with Barberry COH term
dry quartz | 8.5847e-14 | 3.5 | 378000 | 0 | 2600 | 1.4 |  |  |  | 100-1500 | Barbery (2017) | calculated for COH of 500 and FH2O of 300
dry quartz | 2.9416e-16 | 3 | 115000 | 0 | 2600 | 1.2 |  |  |  |  | Tokle et al (2019) | extrapolated to field, dislocation creep, A adjusted to Barbery

## rocks
Material | A* | n | Q | r (fH2O^r) | H2O_wt% | alpha | V (m^3/mol) | rho | Source
Columbia diabase | 190 | 4.7 | 485000 |  | Ni-NiO or Fe-wüstite |  |  |  | Mackwell et al., 1998
Maryland diabase | 8 | 4.7 | 485000 |  | Ni-NiO or Fe-wüstite |  |  |  | Mackwell et al., 1999

## compositions
Sample | BM-90 | BM-36 | BM-42 | BM-104 | GR-314 | BM-88 | BM-107 | BM-122 | BM-93 | GR-205 | BM-108 | BM-33 | BM-23 | BM-14 | BM-126 | BM-10 | BM-94 | BM-111 | BM-113 | BM-96 | BM-105 | BM-112 | SR-254 | BM-106 | BM-26 | BM-71 | BM-99 | BM-15 | BM-27 | BM-72 | BM-95 | BM-32 | BM-6 | BM-5 | MPK17 | MPK39A | MPK60A* | PM168 | MPK38C | MPK81 | MPK83* | PM87B | MPK16A* | MPK78 | SR22 | Columbia | Maryland | Venera 14* | Vega 2*
Classification | Olivine ferrodiorite | Ferrodiorite | Olivine ferrodiorite | Ferrodiorite | Olivine ferrodiorite | Ferrodiorite | High-Al gabbro | High-Al gabbro | High-Al gabbro | High-Al gabbro | High-Al gabbro | High-Al gabbro | High-Al gabbro | Olivine ferrodiorite | High-Al gabbro | High-Al gabbro | High-Al gabbro | High-Al gabbro | High-Al gabbro | High-Al gabbro | High-Al gabbro | High-Al gabbro | Monzodiorite | High-Al gabbro | High-Al gabbro | High-Al gabbro | High-Al gabbro | Olivine ferrodiorite | High-Al gabbro | High-Al gabbro | Ferrodiorite | Ferrodiorite | High-Al gabbro | Monzodiorite | fayalite monzonite | Biotite– hornblende monzonite dike | fayalite monzonite | Clinopyroxene quartz monzonite | Biotite– hornblende monzonite dike | Medium-grained quartz monzonite | Medium-grained quartz monzonite | Clinopyroxene quartz monzonite | Biotite– hornblende quartz syenite | Red Mountain granite | Red Mountain granite
p]agioclase | 52.7 | 48.5 | 49.1 | 43.8 | 56.8 | 61.8 | 65.3 | 56 | 62.7 | 58.7 | 67.3 | 53.6 | 66.8 | 63.8 | 61 | 58 | 61.5 | 69.5 | 57.7 | 62.2 | 75.6 | 65.7 | 54.6 | 61.5 | 65.6 | 67 | 61.5 | 74.8 | 60.8 | 63 | 78.1 | 63.1 | 60.7 | 65.4 | 22.7 | 33.8 | 30 | 18.6 | 39.4 | 24.2 | 32.3 | 26.2 | 31.7 | 15 | 13.6 | 70 | 56 | 59.3 | 57.2
Alkali feldspar | [11 empty] | 0 | [10 empty] | 8.5 | [10 empty] | 7.2 | 40.6 | 33.7 | 30.3 | 43.5 | 33.4 | 45.1 | 46 | 45.5 | 47.2 | 45 | 52 | 0 | 0 | 1.2 | 0.5
Olivine | 11.6 |  | 8.6 |  | 4.5 |  | 17.6 | 13.5 | 16.6 | 20.6 | 21.3 | 13.7 | 13.9 | 8.2 | 11.6 | 23.7 | 19.1 | 16.6 | 18.6 | 10 | 11 | 16.7 | 11.7 | 9.6 | 11.6 | 6.8 | 11.6 | 5.8 | 12.7 | 5.3 |  |  | 1.2 | 10.8 | 5.3 | 0 | 6.5 | 0 | 0 | 0 | 0 | 0.1 | 0 | 0 | 0 | 0 | 0 | 9.1 | 13.9
Hypersthene | [6 empty] | 3.6 | 0.2 | 2.1 |  | 2.1 | 14.8 | 10.3 |  |  | 7.1 | 2.7 | 1.1 | 5.5 | 4 | 6.1 | 7 |  | 20.8 | 8.8 | 14 | 9.1 |  | 4.2 | 12.8 | 7.2 |  | 13 |  |  |  | 0 |  |  | 0 |  |  | 0 | 0 | 0 | 17 | 0 | 18.2 | 25.4
Augite | 15.7 | 2.1 | 18.2 | 28.3 | 6.3 | 2.5 | 9.6 | 19.2 | 14.2 | 13.1 | 4.5 | 13.7 | 3.8 | 12.6 | 20.8 | 2.6 | 13.4 | 8.7 | 15.2 | 17.1 | 3.8 | 6.5 | 13.6 | 4.1 | 5.5 | 5 | 12.1 | 9.5 | 6.9 | 12.2 | 11 | 7.3 | 20.2 | 7.8 | 10.8 | 0 | 12.1 | 2.2 | 0 | 1.1 | 0.3 | 1.8 | 0 | 0 | 0 | 6 | 38 | 9.9 | 2.5
Inv. Pigeonite | 1 | 32.8 | 8.8 | 10.7 | 17.8 | 20 | [5 empty] | 0 |  | 6.6 | [8 empty] | 2.3 |  |  |  |  | 4.5 |  |  |  | 21.1 |  |  |  |  | 0 |  |  | 0 |  |  | 0 | 0 | 0 | 0 | 5 | 0
Quartz | [11 empty] | 0 | [22 empty] | 3.7 | 2.3 | 2.6 | 6 | 5.2 | 7.6 | 4.2 | 7.3 | 6.4 | 30.7 | 24.7 | 0 | 0 | 0
Oxide | 16.2 | 13.2 | 10.7 | 11 | 8 | 10.8 | 0.4 | 3.3 | 1 | 0.8 | 2 | 2.4 | 1.2 | 7.6 | 3.6 | 2.2 | 0.5 | 2 | 1.3 | 3.3 | 1 | 2.5 | 6.3 | 2.5 | 1.2 | 2.8 | 3.3 | 40 | 1.8 | 1.7 | 3 | 5.2 | 1.8 | 5.2 | 1.5 | 0 | 1.3 | 0.5 | 0 | 0.1 | 0 | 0.1 | 0.1 | 0 | 0.3 | 3 | 1 | 2.3 | 0.5
Hornblende | [11 empty] | 0 | [22 empty] | 14 | 28.1 | 15.9 | 24.5 | 18.6 | 20.3 | 14.7 | 16 | 13.7 | 7.4 | 7.7 | 0 | 0 | 0
Biotite |  |  |  |  | 1.7 |  | 1.7 | 6.7 | 0.8 |  | 1.3 | 0.6 | 1.7 |  | 2.5 | 4 | 0.7 | 1 | 1 | 1.6 | 1 | 0.2 | 0.3 | 1.1 | 4.8 | 2.1 | 1.2 |  | 4.9 | 3.6 |  |  | 0.7 |  | 1 | 1.6 | 0.9 | 0.6 | 2.7 | 0.4 | 1 | 1.3 | 0.3 | 1.7 | 1.3 | 0 | 0 | 0
Apatite | 1.2 | 3 | 3.1 | 2.6 | 2.1 | 1.7 |  | 0.1 | 0.1 |  | 0.1 | 0 |  | 0.7 |  | 0.5 | [6 empty] | 1.1 |  |  | 0.3 |  | 0.5 |  |  |  | 0.6 | 0.6 | 1 |  |  | 0 |  |  | 0 |  |  | 0 | 0 | 0 | 0 | 0 | 0
Zircon | [11 empty] | 0 | [22 empty] | 0.4 | 0 | 0.3 | 0.5 | 0 | 0.2 | 0 | 0.2 | 0.2 | 0.1 | 0.1 | 0 | 0 | 0
Allanite | [11 empty] | 0 | [22 empty] | 0 | 0.5 | 0.1 | 3.6 | 0.7 | 1.2 | 1.5 | 1.5 | 1.1 | 0.1 | 0.3 | 0 | 0 | 0
Alteration | 1.3 | 0.5 | 1.2 | 2.1 | 2.3 | 3 | 1.7 | 0.7 | 2.2 | 4.1 | 1.1 | 0.9 | 1.9 | 0.2 | 1.3 | 1.7 | 1.8 | 1 | 0.5 | 1.6 | 1.3 | 1.2 | 1.1 | 0.2 | 2.2 | 1.7 | 1 | 0.7 | 8.7 | 1.1 | 0.5 | 2.6 | 1.5 | 2.2 |  |  | 0 |  |  | 0 |  |  | 0 | 0 | 0 | 3 | 0 | 0
Total | 99.7 | 100.1 | 99.7 | 98.5 | 99.5 | 99.8 | 99.9 | 99.7 | 99.7 | 97.3 | 99.7 | 99.7 | 99.6 | 99.7 | 100.8 | 99.8 | 99.7 | 99.9 | 99.8 | 99.8 | 99.8 | 99.8 | 99.5 | 99.8 | 99.7 | 99.7 | 99.8 | 135.8 | 100 | 99.7 | 99.8 | 99.9 | 99.7 | 99.6 | 100 | 100 | 100 | 100 | 100 | 100.2 | 100 | 100 | 100.7 | 100 | 100 | 99 | 100 | 100 | 100
SiO2 | 41.73 | 42.47 | 42.58 | 44.53 | 45 | 45.76 | 46.56 | 46.63 | 46.72 | 46.96 | 46.97 | 47.07 | 47.09 | 47.09 | 47.43 | 47.44 | 47.49 | 47.55 | 47.55 | 47.8 | 47.81 | 47.88 | 48.08 | 48.1 | 48.4 | 48.52 | 48.6 | 48.74 | 48.83 | 49.12 | 50.52 | 50.65 | 51.48 | 52.98 | 53.8 | 55.7 | 57 | 58.7 | 60.1 | 60.4 | 61.5 | 61.8 | 64.6 | 71.8 | 74.3
TiO2 | 4.21 | 4.84 | 4 | 4.33 | 3.28 | 3.1 | 0.77 | 2.09 | 0.66 | 1.5 | 0.58 | 0.99 | 0.71 | 3.81 | 1.46 | 1.65 | 0.52 | 0.86 | 0.73 | 1.09 | 0.84 | 0.77 | 2.52 | 0.94 | 0.64 | 1.25 | 1.07 | 2.25 | 0.87 | 1.06 | 1.45 | 2.19 | 1.52 | 1.67 | 1.37 | 0.72 | 0.94 | 0.69 | 0.61 | 0.52 | 0.47 | 0.46 | 0.35 | 0.25 | 0.16
Al2O3 | 12.49 | 10.85 | 12.06 | 13.09 | 12.59 | 13.53 | 17.85 | 15.64 | 15.97 | 17.75 | 18.25 | 16.23 | 18.11 | 14.42 | 17.72 | 14.48 | 16.55 | 18.32 | 18.6 | 17.44 | 19.25 | 18.39 | 13.23 | 17.52 | 19.07 | 17.29 | 16.73 | 16.44 | 17.66 | 17.33 | 20.48 | 16.28 | 16.71 | 14.73 | 13.6 | 15 | 15.1 | 13.7 | 14.7 | 15 | 15.6 | 16.4 | 15.1 | 13.6 | 12.9
Fe2O3 | 23.14 | 22.59 | 21.76 | 20 | 21.6 | 18.51 | 12.3 | 14.25 | 12.56 | 12.42 | 12.89 | 12.69 | 11.25 | 17.77 | 12.55 | 13.89 | 12.63 | 11.95 | 11.77 | 12.1 | 11.59 | 11.58 | 19.57 | 13.12 | 11.11 | 10.78 | 13.25 | 14.59 | 11.89 | 11.13 | 9.86 | 13.27 | 11.32 | 15.63 | 16.3 | 12.6 | 11.8 | 11.7 | 10.6 | 9.41 | 7.9 | 6.81 | 6.34 | 3.06 | 1.73
MnO | 0.27 | 0.32 | 0.27 | 0.24 | 0.27 | 0.22 | 0.14 | 0.21 | 0.16 | 0.14 | 0.14 | 0.16 | 0.13 | 0.25 | 0.18 | 0.17 | 0.15 | 0.14 | 0.14 | 0.15 | 0.13 | 0.14 | 0.24 | 0.16 | 0.13 | 0.14 | 0.16 | 0.2 | 0.14 | 0.14 | 0.11 | 0.18 | 0.16 | 0.22 | 0.34 | 0.28 | 0.26 | 0.29 | 0.24 | 0.21 | 0.19 | 0.16 | 0.13 | 0.06 | 0.03
MgO | 4.54 | 6.32 | 4.46 | 5.19 | 3.31 | 3.74 | 11.02 | 7.87 | 11.16 | 8.31 | 10.68 | 10.83 | 10.07 | 4.26 | 6.91 | 11.19 | 11.62 | 10.56 | 9.58 | 8.47 | 8.87 | 9.45 | 2.21 | 9.27 | 8.63 | 8.02 | 9.38 | 3.09 | 9.39 | 8.54 | 4.54 | 5.22 | 7.84 | 1.05 | 0.99 | 0.37 | 0.47 | 0.23 | 0.36 | 0.15 | 0.11 | 0.2 | 0.14 | 0.13 | 0.08
CaO | 9.08 | 8.82 | 9.09 | 9.67 | 8.21 | 8.47 | 8.29 | 10.42 | 9.78 | 10.15 | 8.42 | 8.91 | 8.23 | 8.99 | 10.87 | 8.77 | 9.64 | 8.46 | 9.27 | 10.2 | 8.92 | 8.81 | 6.97 | 8.5 | 8.7 | 9.2 | 8.78 | 7.84 | 8.43 | 9.45 | 9.74 | 8.56 | 9.87 | 5.61 | 5.12 | 4.12 | 4.5 | 3.85 | 3.6 | 2.94 | 2.47 | 2.8 | 2.33 | 1.15 | 0.83
Na2O | 2.65 | 2.1 | 2.65 | 2.52 | 3.05 | 2.89 | 2.44 | 2.49 | 2.16 | 2.76 | 2.46 | 2.29 | 2.62 | 2.73 | 2.74 | 2.55 | 2.1 | 2.58 | 2.43 | 2.56 | 2.43 | 2.54 | 3.45 | 2.6 | 2.68 | 2.8 | 2.34 | 3.71 | 2.61 | 2.69 | 3.27 | 3.1 | 2.44 | 3.83 | 3.97 | 4.08 | 4.12 | 3.37 | 4.53 | 4.46 | 4.5 | 4.76 | 4.55 | 4.04 | 4.06
K2O | 0.78 | 0.4 | 0.76 | 0.39 | 0.81 | 1.08 | 0.34 | 0.58 | 0.25 | 0.28 | 0.36 | 0.27 | 0.42 | 0.7 | 0.46 | 0.4 | 0.25 | 0.41 | 0.34 | 0.36 | 0.43 | 0.34 | 2.41 | 0.46 | 0.51 | 0.63 | 0.38 | 1.41 | 0.52 | 0.61 | 0.56 | 0.79 | 0.35 | 3.35 | 4.15 | 5.48 | 4.74 | 5.54 | 4.78 | 5.88 | 6.36 | 5.64 | 6.28 | 5.58 | 5.35
P2O5 | 2.21 | 2.01 | 1.97 | 0.92 | 1.85 | 1.81 | 0.12 | 0.5 |  | 0.03 | bdl | 0.09 | 0.22 | 0.98 | 0.19 | 0.34 |  |  |  | 0.05 | 0.08 |  | 1.28 | 0.26 | 0.12 | 0.23 | 0.17 | 0.95 | 0.17 | 0.11 | 0.26 | 0.4 | 0.15 | 0.69 | 0.44 | 0.15 | 0.24 | 0.09 | 0.13 | 0.05 | 0.04 | 0.07 | 0.03 | 0.03 | 0.02
LOI | -0.1 | -0.07 | 0.04 | -0.03 | -0.04 | -0.03 | 0.01 | -0.02 | 0 | 0.03 | 0 | 0 | 0 | -0.06 | -0.2 | 0.01 | 0 | 0 | 0.01 | 0.02 | 0 | 0 | -0.08 | -0.02 | 0.02 | 0 | 0 | -0.05 | 0.12 | 0.01 | 0.01 | 0 | 0.01 | -0.08 | 0.46 | 0.08 | 0.23 | 0.39 | 0.23 | 0.54 | 0.23 | 0.85 | 0.31 | 0.39 | 0.47
Total | 101 | 100.65 | 99.64 | 100.85 | 99.93 | 98.99 | 99.84 | 100.66 | 99.42 | 100.33 | 100.75 | 99.53 | 98.85 | 100.94 | 100.31 | 100.89 | 100.95 | 100.83 | 100.42 | 100.24 | 100.35 | 99.9 | 99.88 | 100.91 | 100.01 | 98.86 | 100.86 | 99.17 | 100.63 | 100.19 | 100.8 | 100.64 | 101.85 | 99.68 | 100.54 | 98.58 | 99.4 | 98.55 | 99.88 | 99.56 | 99.37 | 99.95 | 100.16 | 100.09 | 99.93
| 101 | 100.65 | 99.64 | 100.85 | 99.93 | 99.08 | 99.84 | 100.66 | 99.42 | 100.33 | 100.75 | 99.53 | 98.85 | 100.94 | 100.31 | 100.89 | 100.95 | 100.83 | 100.42 | 100.24 | 100.35 | 99.9 | 99.88 | 100.91 | 100.01 | 98.86 | 100.86 | 99.17 | 100.63 | 100.19 | 100.8 | 100.64 | 101.85 | 99.68 | 100.54 | 98.58 | 99.4 | 98.55 | 99.88 | 99.56 | 99.37 | 99.95 | 100.16 | 100.09 | 99.93
Source | Mitchell et al., 1996 | Mitchell et al., 1996 | Mitchell et al., 1996 | Mitchell et al., 1996 | Mitchell et al., 1996 | Mitchell et al., 1996 | Mitchell et al., 1995 | Mitchell et al., 1995 | Mitchell et al., 1995 | Mitchell et al., 1995 | Mitchell et al., 1995 | Mitchell et al., 1995 | Mitchell et al., 1995 | Mitchell et al., 1996 | Mitchell et al., 1995 | Mitchell et al., 1995 | Mitchell et al., 1995 | Mitchell et al., 1995 | Mitchell et al., 1995 | Mitchell et al., 1995 | Mitchell et al., 1995 | Mitchell et al., 1995 | Mitchell et al., 1996 | Mitchell et al., 1995 | Mitchell et al., 1995 | Mitchell et al., 1995 | Mitchell et al., 1995 | Mitchell et al., 1996 | Mitchell et al., 1995 | Mitchell et al., 1995 | Mitchell et al., 1996 | Mitchell et al., 1996 | Mitchell et al., 1995 | Mitchell et al., 1996 | Anderson, 1995, 2003 | Anderson, 1995, 2003 | Anderson, 1995, 2003 | Anderson, 1995, 2003 | Anderson, 1995, 2003 | Anderson, 1995, 2003 | Anderson, 1995, 2003 | Anderson, 1995, 2003 | Anderson, 1995, 2003 | Anderson, 1995, 2003 | Anderson, 1995, 2003 | Mackwell et al., 1998 | Mackwell et al., 1998 | Volkov et al., 1986 as cited in Fegley, 2014 | Barsukov et al., 1986 as cited in Fegley, 2014